## User Information
REVIEW SETUP: |  | LIKELIHOOD RANKING | [6 empty] | RISK RANKING MATRIX |  | CONSEQUENCE SEVERITY
User Information: Complete all mandatory fields (*) within the setup. |  | Description |  | Range | Lower Bounds | Upper Bounds | Rating |  | RISK = FREQUENCY x SEVERITY
*Date: | 2021-08-16 03:18 |  | Extremely Unlikely | ≤1E-06/year | 0 | [5 empty] | 1 | 2 | 3 | 4 | 5
*Node: | 4 |  | Very Unlikely | 1E-06/year to ≤1E-04/year | 1e-06 | [5 empty] | 2 | 4 | 6 | 8 | 10
Participants: | Kess |  | Unlikely | 1E-04/year to ≤1E-02/year | 0.0001 | [5 empty] | 3 | 6 | 9 | 12 | 15
|  |  | Possible | 1E-02/year to 1/year | 0.01 | [5 empty] | 4 | 8 | 12 | 16 | 20
|  |  | Probable | >1/year | 1 | 1000000 |  |  |  |  | 5 | 10 | 15 | 20 | 25
USER INSTRUCTIONS:
The User Information tab follows a 5-step process:
1. Complete all mandatory fields within the 'Review Setup' input box.
2. Update the 'Range' and 'Lower Bounds' of the Likelihood Ranking table | [8 empty] | OVERALL RISK RANKING
to match the tolerable frequency to the organisation's specific criteria. |  | SEVERITY RANKING | [6 empty] | Risk Level | Tolerability |  | Description
3. Modify the "People", "Assets" and "Environment" descriptors of the Severity |  | Description |  | People | Assets | Environment | Environment | Rating | Very High | Intolerable |  | Stop immediately, unacceptable risk. Further assessment is required.
Ranking table to harmonise with the organisation's consequence severity |  |  | Minor | Slight health effect/injury | Slight damage | Slight effect | Slight effect |  | High | Tolerable if ALARP - Upper |  | Additional control measures are necessary to reduce risk as low as
4. Update tolerability descriptions in the Overall Risk Ranking table. |  |  | Significant | Minor health effect/injury | Minor damage | Minor effect | Minor effect |  |  |  |  | reasonably practicable. Further assessment may be required.
5. Proceed to the Chemical Severity tab. |  |  | Serious | Major health effect/injury | Localised damage | Localised effect | Localised effect |  | Medium | Tolerable if ALARP - Lower |  | Additional control measures are necessary to reduce risk as low
|  |  | Major | Single fatality | Major damage | Major effect | Major effect |  |  |  |  | as reasonably practicable.
|  |  | Catastrophic | Multiple fatalities | Extensive damage | Massive effect | Massive effect |  | Low | Broadly Acceptable |  | Control measures are sufficient.
WORKBOOK TIPS:
1. Press 'Delete' to remove an entry from a drop-down list populated field.
2. Look out for customised alert and error messages on drop-down lists.
3. Drop-down lists are configured as a dynamic array; thus, are automatically
updated when values (e.g. chemicals) are added or removed from the range.
4. Refer to the HAZOP Log for a record of all the identified scenarios.

## Chemical Severity
Hidden Phase Name:
INPUT 1: PROCESS INFORMATION |  |  | OUTPUT 1: SEVERITY RANKING
User Information: Complete all mandatory fields (*) within Input 1. |  |  | User Information: No required fields to complete here. |  |  |  | Hidden Name:
| Value | Units | Severity Ranking:
*Operating Temperature: | [6 empty] | Hidden Value:
*Operating Pressure: |  |  | OUTPUT 2: SEVERITY IMPACT
User Information: Complete all mandatory fields (*) within Output 2.
INPUT 2: CHEMICALS |  |  | Description: | People | Assets | Environment
User Information: Complete all mandatory fields (*) within Input 2. |  |  | *Severity Impact:
*Chemistry:
*Type:
*Compound:
Physical State:
Colour:
Odor:
INPUT 3: PROPERTIES
User Information: Complete all mandatory fields (*) within Input 3.
*Property: |  |  | OUTPUT 3: ACTIONS
Expert System Notes: |  |  | User Information: All fields within Output 3 are optional.
Actions:
INPUT 4: OPTIONAL INFORMATION
User Information: Input 4 is optional and provided for supplementary purposes.
Chemical Search:
Additional Information:
USER INSTRUCTIONS:
The Chemical Severity tab follows a 5-step process:
Step 1: Complete all mandatory fields within Input 1 and Input 2.
Step 2: Select the property to evaluate within Input 3.
Step 3: Assess the severity from Output 1 and complete all mandatory fields
within Output 2.
Step 4: Click the "Chemical Guidance" webpage" button to visit the Expert
System webpage and use the information to complete Output 3.
Step 5: Continue to the "Equipment Failure" tab.

## Equipment Failure
|  | OUTPUT 1: UNMITIGATED RANKING |  | User Information: Complete all mandatory fields (*) within Input 3.
INPUT 1: EQUIPMENT | User Information: Complete all mandatory fields (*) within Input 1. | Likelihood: |  |  |  |  | Hidden:
Likelihood Ranking:
*Category:
*Conditions:
*Item: |  | *Severity:
*Type: |  | Severity Ranking:
*Severity of Release:
Unmitigated Risk Value:
Notes: |  | Unmitigated Risk Ranking:
Tolerability:
INPUT 2: OPTIONAL INFORMATION
User Information: Input 2 is optional and provided for supplementary purposes.
Equipment Search:
Equipment Item Tag: |  | OUTPUT 2: MITIGATED RANKING |  | User Information: Complete all mandatory fields (*) within Input 3.
Additional Information:
Actions/Recommendations:
USER INSTRUCTIONS:
The Equipment Failure tab follows a 5-step process: |  | *Mitigated Likelihood Ranking:
Step 1: Beginning at the "star", complete all mandatory fields (*) within Input 1. |  | Mitigated Risk Ranking:
Step 2: Enter the "Chemical Severity" tab results, and review the unmitigated risk and tolerability.
If broadly acceptable, proceed to Step 4. Otherwise, continue to Step 3. |  | New Tolerability:
Step 3: Click "Equipment Recommendations", visit the Expert System webpage and use the
information to suggest preventative and mitigative measures to implement into the design. |  | *Action Follow-Up: | Department Assigned: |  | Action Status: | Action Priority:
Step 4: Complete all mandatory fields (*) within Output 2 and assess the mitigated risk ranking.
Step 5: Submit worksheet to HAZOP log. Next, clear the entire worksheet, ready for a new entry.

## HAZOP Log
User Information |  |  | Chemicals |  |  |  |  | Equipment | [5 empty] | Category: People |  |  | Category: Assets |  |  | Category: Environment |  |  | Action Follow-Up
Date | Node | Participants | Chemical | Property | Severity Ranking | Actions | Category | Conditions | Item | Type | P&ID Tag | Severity of Release | Likelihood Ranking | Risk | Tolerability | Safeguards | Risk_ | Tolerability_ | Safeguards_ | Risk. | Tolerability. | Safeguards. | Department | Action Status | Priority

## Severity Data Entry (hidden)
List 1 | List 2 |  | List 3
CategoryChemicals | Organic | Inorganic | Alcohols | Aldehydes_and_Ketones | Carbonates | Chlorinated_Hydrocarbons | Hydrocarbons | Synthetic_Chemicals | Acids | Alkalis_and_Salts | Others
Organic | Alcohols | Acids | Methanol | Acetone | Sodium Carbonate | Ethylene Dichloride | Benzene | Styrene | Hydrochloric Acid | Ammonium Nitrate | Ammonia (Anhydrous)
Inorganic | Aldehydes_and_Ketones | Alkalis_and_Salts | Propanol |  |  |  | Ethylbenzene |  | Nitric Acid | Ammonium Phosphate | Carbon Dioxide
| Chlorinated_Hydrocarbons | Carbonates |  |  |  |  | Ethylene |  | Phosphoric Acid (85%) | Ammonium Sulphate
| Hydrocarbons | Others |  |  |  |  | Heptane |  | Sulphuric Acid | Calcium Hydroxide (≥96 %)
| Synthetic_Chemicals | [5 empty] | Propylene |  |  | Calcium Oxide
[7 empty] | Toluene |  |  | Potassium Hydroxide
Sodium Chloride
Phase | Properties |  |  |  |  | Temperature | Pressure | Toxicity
Solid | Flashpoint |  |  |  |  | °C | barg | mg/kg
Liquid | Flammability | [6 empty] | mg/l
Gas | Stability (Autoignition) | [6 empty] | ppm
Vapour | Explosiveness

## Search Chemicals (hidden)
Base Values:
Combined Cell 1 | Combined Cell 2 | Category | Type | Compound | Chemical Property | Value | Combined Cell 3 | [1] Minor | [2] Significant | [3] Serious | [4] Major | [5] Catastrophic | Physical State | Physical State (2) | Appearance | Odor
|  | Organic | Alcohols | Methanol | Boiling Point | 64.7 | [6 empty] | Liquid | Gas | Colourless | Alcohol-like
|  | Organic | Alcohols | Methanol | Flashpoint | 11 | [6 empty] | Liquid | Gas | Colourless | Alcohol-like
|  | Organic | Alcohols | Methanol | Flammability | Category 1B | [6 empty] | Liquid | Gas | Colourless | Alcohol-like |  | [1] Minor | [2] Significant | [3] Serious | [4] Major | [5] Catastrophic
|  | Organic | Alcohols | Methanol | Stability (Autoignition) | 455 | [6 empty] | Liquid | Gas | Colourless | Alcohol-like
|  | Organic | Alcohols | Methanol | Lower Explosion Limit | 6 vol% | [6 empty] | Liquid | Gas | Colourless | Alcohol-like
|  | Organic | Alcohols | Methanol | Upper Explosion Limit | 31 vol% | [6 empty] | Liquid | Gas | Colourless | Alcohol-like
|  | Organic | Alcohols | Methanol | Explosiveness | Division 1.4 | [6 empty] | Liquid | Gas | Colourless | Alcohol-like
|  | Organic | Aldehydes_and_Ketones | Acetone | Boiling Point | 56 | [6 empty] | Liquid | Gas | Colourless | Sweet
|  | Organic | Aldehydes_and_Ketones | Acetone | Flashpoint | -20 | [6 empty] | Liquid | Gas | Colourless | Sweet
|  | Organic | Aldehydes_and_Ketones | Acetone | Flammability | Category 1B | [6 empty] | Liquid | Gas | Colourless | Sweet
|  | Organic | Aldehydes_and_Ketones | Acetone | Stability (Autoignition) | 465 | [6 empty] | Liquid | Gas | Colourless | Sweet
|  | Organic | Aldehydes_and_Ketones | Acetone | Lower Explosion Limit | 2.1 vol% | [6 empty] | Liquid | Gas | Colourless | Sweet | Appearance:
|  | Organic | Aldehydes_and_Ketones | Acetone | Upper Explosion Limit | 13 vol% | [6 empty] | Liquid | Gas | Colourless | Sweet | Odor:
|  | Organic | Aldehydes_and_Ketones | Acetone | Explosiveness | No Data Available | [6 empty] | Liquid | Gas | Colourless | Sweet
|  | Organic | Chlorinated_Hydrocarbons | Ethylene Dichloride | Boiling Point | 81 | [6 empty] | Liquid | Gas | Colourless | Sweet
|  | Organic | Chlorinated_Hydrocarbons | Ethylene Dichloride | Flashpoint | 13 | [6 empty] | Liquid | Gas | Colourless | Sweet
|  | Organic | Chlorinated_Hydrocarbons | Ethylene Dichloride | Flammability | Category 1B | [6 empty] | Liquid | Gas | Colourless | Sweet | Compound from Chemical Severity Tab | Boiling Point | Combined Cell |  | Lookup Cell | Physical State (at standard conditions) | Physical State (at user-input temperature)
|  | Organic | Chlorinated_Hydrocarbons | Ethylene Dichloride | Stability (Autoignition) | 440 | [6 empty] | Liquid | Gas | Colourless | Sweet |  | Boiling Point
|  | Organic | Chlorinated_Hydrocarbons | Ethylene Dichloride | Lower Explosion Limit | 6.2 vol% | [6 empty] | Liquid | Gas | Colourless | Sweet
|  | Organic | Chlorinated_Hydrocarbons | Ethylene Dichloride | Upper Explosion Limit | 15.9 vol% | [6 empty] | Liquid | Gas | Colourless | Sweet
|  | Organic | Chlorinated_Hydrocarbons | Ethylene Dichloride | Explosiveness | Division 1.4 | [6 empty] | Liquid | Gas | Colourless | Sweet
|  | Organic | Hydrocarbons | Ethylene | Boiling Point | -103.77 | [6 empty] | Gas | Gas | Colourless | Other
|  | Organic | Hydrocarbons | Ethylene | Flashpoint | Not Applicable | [6 empty] | Gas | Gas | Colourless | Other
|  | Organic | Hydrocarbons | Ethylene | Flammability | Category 1A | [6 empty] | Gas | Gas | Colourless | Other
|  | Organic | Hydrocarbons | Ethylene | Stability (Autoignition) | 450 | [6 empty] | Gas | Gas | Colourless | Other
|  | Organic | Hydrocarbons | Ethylene | Lower Explosion Limit | 2.7 vol% | [6 empty] | Gas | Gas | Colourless | Other
|  | Organic | Hydrocarbons | Ethylene | Upper Explosion Limit | 36 vol% | [6 empty] | Gas | Gas | Colourless | Other
|  | Organic | Hydrocarbons | Ethylene | Explosiveness | No Data Available | [6 empty] | Gas | Gas | Colourless | Other
|  | Organic | Hydrocarbons | Propylene | Boiling Point | -48 | [6 empty] | Gas | Gas | Colourless | Odourless
|  | Organic | Hydrocarbons | Propylene | Flashpoint | Not Applicable | [6 empty] | Gas | Gas | Colourless | Odourless
|  | Organic | Hydrocarbons | Propylene | Flammability | Category 1A | [6 empty] | Gas | Gas | Colourless | Odourless
|  | Organic | Hydrocarbons | Propylene | Stability (Autoignition) | 455 | [6 empty] | Gas | Gas | Colourless | Odourless
|  | Organic | Hydrocarbons | Propylene | Lower Explosion Limit | 2.4 vol% | [6 empty] | Gas | Gas | Colourless | Odourless
|  | Organic | Hydrocarbons | Propylene | Upper Explosion Limit | 11 vol% | [6 empty] | Gas | Gas | Colourless | Odourless
|  | Organic | Hydrocarbons | Propylene | Explosiveness | No Data Available | [6 empty] | Gas | Gas | Colourless | Odourless
|  | Organic | Hydrocarbons | Benzene | Boiling Point | 80.1 | [6 empty] | Liquid | Gas | Clear/Colourless | Sweet/Aromatic
|  | Organic | Hydrocarbons | Benzene | Flashpoint | -11 | [6 empty] | Liquid | Gas | Clear/Colourless | Sweet/Aromatic
|  | Organic | Hydrocarbons | Benzene | Flammability | Category 1B | [6 empty] | Liquid | Gas | Clear/Colourless | Sweet/Aromatic
|  | Organic | Hydrocarbons | Benzene | Stability (Autoignition) | 498 | [6 empty] | Liquid | Gas | Clear/Colourless | Sweet/Aromatic
|  | Organic | Hydrocarbons | Benzene | Lower Explosion Limit | 1.3 vol% | [6 empty] | Liquid | Gas | Clear/Colourless | Sweet/Aromatic
|  | Organic | Hydrocarbons | Benzene | Upper Explosion Limit | 7.9 vol% | [6 empty] | Liquid | Gas | Clear/Colourless | Sweet/Aromatic
|  | Organic | Hydrocarbons | Benzene | Explosiveness | No Data Available | [6 empty] | Liquid | Gas | Clear/Colourless | Sweet/Aromatic
|  | Organic | Hydrocarbons | Ethylbenzene | Boiling Point | 136 | [6 empty] | Liquid | Gas | Clear/Colourless | Sweet/Aromatic
|  | Organic | Hydrocarbons | Ethylbenzene | Flashpoint | 15 | [6 empty] | Liquid | Gas | Clear/Colourless | Sweet/Aromatic
|  | Organic | Hydrocarbons | Ethylbenzene | Flammability | Category 1B | [6 empty] | Liquid | Gas | Clear/Colourless | Sweet/Aromatic
|  | Organic | Hydrocarbons | Ethylbenzene | Stability (Autoignition) | 430 | [6 empty] | Liquid | Gas | Clear/Colourless | Sweet/Aromatic
|  | Organic | Hydrocarbons | Ethylbenzene | Lower Explosion Limit | 1.0 vol% | [6 empty] | Liquid | Gas | Clear/Colourless | Sweet/Aromatic
|  | Organic | Hydrocarbons | Ethylbenzene | Upper Explosion Limit | 6.7 vol% | [6 empty] | Liquid | Gas | Clear/Colourless | Sweet/Aromatic
|  | Organic | Hydrocarbons | Ethylbenzene | Explosiveness | Division 1.4 | [6 empty] | Liquid | Gas | Clear/Colourless | Sweet/Aromatic
|  | Organic | Hydrocarbons | Toluene | Boiling Point | 110.6 | [6 empty] | Liquid | Gas | Colourless | Aromatic
|  | Organic | Hydrocarbons | Toluene | Flashpoint | 4.4 | [6 empty] | Liquid | Gas | Colourless | Aromatic
|  | Organic | Hydrocarbons | Toluene | Flammability | Category 1B | [6 empty] | Liquid | Gas | Colourless | Aromatic
|  | Organic | Hydrocarbons | Toluene | Stability (Autoignition) | 480 | [6 empty] | Liquid | Gas | Colourless | Aromatic
|  | Organic | Hydrocarbons | Toluene | Lower Explosion Limit | 1.2 vol% | [6 empty] | Liquid | Gas | Colourless | Aromatic
|  | Organic | Hydrocarbons | Toluene | Upper Explosion Limit | 7.1 vol% | [6 empty] | Liquid | Gas | Colourless | Aromatic
|  | Organic | Hydrocarbons | Toluene | Explosiveness | No Data Available | [6 empty] | Liquid | Gas | Colourless | Aromatic
|  | Organic | Synthetic_Chemicals | Styrene | Boiling Point | 145 | [6 empty] | Liquid | Gas | Colourless | Sweet
|  | Organic | Synthetic_Chemicals | Styrene | Flashpoint | 31 | [6 empty] | Liquid | Gas | Colourless | Sweet
|  | Organic | Synthetic_Chemicals | Styrene | Flammability | Category 2 | [6 empty] | Liquid | Gas | Colourless | Sweet
|  | Organic | Synthetic_Chemicals | Styrene | Stability (Autoignition) | 490 | [6 empty] | Liquid | Gas | Colourless | Sweet
|  | Organic | Synthetic_Chemicals | Styrene | Lower Explosion Limit | 1.1 vol% | [6 empty] | Liquid | Gas | Colourless | Sweet
|  | Organic | Synthetic_Chemicals | Styrene | Upper Explosion Limit | 6.1 vol% | [6 empty] | Liquid | Gas | Colourless | Sweet
|  | Organic | Synthetic_Chemicals | Styrene | Explosiveness | Division 1.4 | [6 empty] | Liquid | Gas | Colourless | Sweet
|  | Inorganic | Acids | Sulphuric Acid | Boiling Point | 290 | [6 empty] | Liquid | Gas | Colourless | Odourless
|  | Inorganic | Acids | Sulphuric Acid | Flashpoint | Not Applicable | [6 empty] | Liquid | Gas | Colourless | Odourless
|  | Inorganic | Acids | Sulphuric Acid | Flammability | Non Flammable | [6 empty] | Liquid | Gas | Colourless | Odourless
|  | Inorganic | Acids | Sulphuric Acid | Stability (Autoignition) | No Data Available | [6 empty] | Liquid | Gas | Colourless | Odourless
|  | Inorganic | Acids | Sulphuric Acid | Lower Explosion Limit | Non Explosive | [6 empty] | Liquid | Gas | Colourless | Odourless
|  | Inorganic | Acids | Sulphuric Acid | Upper Explosion Limit | Non Explosive | [6 empty] | Liquid | Gas | Colourless | Odourless
|  | Inorganic | Acids | Sulphuric Acid | Explosiveness | Division 1.4 | [6 empty] | Liquid | Gas | Colourless | Odourless
|  | Inorganic | Acids | Phosphoric Acid (85%) | Boiling Point | 158 | [6 empty] | Liquid | Gas | Colourless | Odourless
|  | Inorganic | Acids | Phosphoric Acid (85%) | Flashpoint | Not Applicable | [6 empty] | Liquid | Gas | Colourless | Odourless
|  | Inorganic | Acids | Phosphoric Acid (85%) | Flammability | Non Flammable | [6 empty] | Liquid | Gas | Colourless | Odourless
|  | Inorganic | Acids | Phosphoric Acid (85%) | Stability (Autoignition) | No Data Available | [6 empty] | Liquid | Gas | Colourless | Odourless
|  | Inorganic | Acids | Phosphoric Acid (85%) | Lower Explosion Limit | Non Explosive | [6 empty] | Liquid | Gas | Colourless | Odourless
|  | Inorganic | Acids | Phosphoric Acid (85%) | Upper Explosion Limit | Non Explosive | [6 empty] | Liquid | Gas | Colourless | Odourless
|  | Inorganic | Acids | Phosphoric Acid (85%) | Explosiveness | Division 1.4 | [6 empty] | Liquid | Gas | Colourless | Odourless
|  | Inorganic | Acids | Nitric Acid | Boiling Point | 83 | [6 empty] | Liquid | Gas | Colourless | Strong Acrid
|  | Inorganic | Acids | Nitric Acid | Flashpoint | Not Applicable | [6 empty] | Liquid | Gas | Colourless | Strong Acrid
|  | Inorganic | Acids | Nitric Acid | Flammability | Non Flammable | [6 empty] | Liquid | Gas | Colourless | Strong Acrid
|  | Inorganic | Acids | Nitric Acid | Stability (Autoignition) | No Data Available | [6 empty] | Liquid | Gas | Colourless | Strong Acrid
|  | Inorganic | Acids | Nitric Acid | Lower Explosion Limit | Non Explosive | [6 empty] | Liquid | Gas | Colourless | Strong Acrid
|  | Inorganic | Acids | Nitric Acid | Upper Explosion Limit | Non Explosive | [6 empty] | Liquid | Gas | Colourless | Strong Acrid
|  | Inorganic | Acids | Nitric Acid | Explosiveness | Division 1.4 | [6 empty] | Liquid | Gas | Colourless | Strong Acrid
|  | Inorganic | Acids | Hydrochloric Acid | Boiling Point | 85 | [6 empty] | Liquid | Gas | Colourless | Pungent
|  | Inorganic | Acids | Hydrochloric Acid | Flashpoint | Not Applicable | [6 empty] | Liquid | Gas | Colourless | Pungent
|  | Inorganic | Acids | Hydrochloric Acid | Flammability | Non Flammable | [6 empty] | Liquid | Gas | Colourless | Pungent
|  | Inorganic | Acids | Hydrochloric Acid | Stability (Autoignition) | No Data Available | [6 empty] | Liquid | Gas | Colourless | Pungent
|  | Inorganic | Acids | Hydrochloric Acid | Lower Explosion Limit | Non Explosive | [6 empty] | Liquid | Gas | Colourless | Pungent
|  | Inorganic | Acids | Hydrochloric Acid | Upper Explosion Limit | Non Explosive | [6 empty] | Liquid | Gas | Colourless | Pungent
|  | Inorganic | Acids | Hydrochloric Acid | Explosiveness | Division 1.4 | [6 empty] | Liquid | Gas | Colourless | Pungent
|  | Inorganic | Alkalis_and_Salts | Ammonium Nitrate | Boiling Point | 210 | [6 empty] | Solid (Crystalline) | Solid (Crystalline) | Colourless | Odourless
|  | Inorganic | Alkalis_and_Salts | Ammonium Nitrate | Flashpoint | Not Applicable | [6 empty] | Solid (Crystalline) | Solid (Crystalline) | Colourless | Odourless
|  | Inorganic | Alkalis_and_Salts | Ammonium Nitrate | Flammability | Non Flammable | [6 empty] | Solid (Crystalline) | Solid (Crystalline) | Colourless | Odourless
|  | Inorganic | Alkalis_and_Salts | Ammonium Nitrate | Stability (Autoignition) | No Data Available | [6 empty] | Solid (Crystalline) | Solid (Crystalline) | Colourless | Odourless
|  | Inorganic | Alkalis_and_Salts | Ammonium Nitrate | Lower Explosion Limit | Non Explosive | [6 empty] | Solid (Crystalline) | Solid (Crystalline) | Colourless | Odourless
|  | Inorganic | Alkalis_and_Salts | Ammonium Nitrate | Upper Explosion Limit | Non Explosive | [6 empty] | Solid (Crystalline) | Solid (Crystalline) | Colourless | Odourless
|  | Inorganic | Alkalis_and_Salts | Ammonium Nitrate | Explosiveness | Division 1.4 | [6 empty] | Solid (Crystalline) | Solid (Crystalline) | Colourless | Odourless
|  | Inorganic | Alkalis_and_Salts | Ammonium Phosphate | Boiling Point | No Data Available | [6 empty] | Solid (Powder) | Solid (Powder) | White | Odourless
|  | Inorganic | Alkalis_and_Salts | Ammonium Phosphate | Flashpoint | Not Applicable | [6 empty] | Solid (Powder) | Solid (Powder) | White | Odourless
|  | Inorganic | Alkalis_and_Salts | Ammonium Phosphate | Flammability | Not Classified | [6 empty] | Solid (Powder) | Solid (Powder) | White | Odourless
|  | Inorganic | Alkalis_and_Salts | Ammonium Phosphate | Stability (Autoignition) | No Data Available | [6 empty] | Solid (Powder) | Solid (Powder) | White | Odourless
|  | Inorganic | Alkalis_and_Salts | Ammonium Phosphate | Lower Explosion Limit | Not Determined | [6 empty] | Solid (Powder) | Solid (Powder) | White | Odourless
|  | Inorganic | Alkalis_and_Salts | Ammonium Phosphate | Upper Explosion Limit | Not Determined | [6 empty] | Solid (Powder) | Solid (Powder) | White | Odourless
|  | Inorganic | Alkalis_and_Salts | Ammonium Phosphate | Explosiveness | Division 1.4 | [6 empty] | Solid (Powder) | Solid (Powder) | White | Odourless
|  | Inorganic | Alkalis_and_Salts | Ammonium Sulphate | Boiling Point | No Data Available | [6 empty] | Solid (Crystalline) | Solid (Crystalline) | Colourless | Odourless
|  | Inorganic | Alkalis_and_Salts | Ammonium Sulphate | Flashpoint | Not Applicable | [6 empty] | Solid (Crystalline) | Solid (Crystalline) | Colourless | Odourless
|  | Inorganic | Alkalis_and_Salts | Ammonium Sulphate | Flammability | Not Classified | [6 empty] | Solid (Crystalline) | Solid (Crystalline) | Colourless | Odourless
|  | Inorganic | Alkalis_and_Salts | Ammonium Sulphate | Stability (Autoignition) | No Data Available | [6 empty] | Solid (Crystalline) | Solid (Crystalline) | Colourless | Odourless
|  | Inorganic | Alkalis_and_Salts | Ammonium Sulphate | Lower Explosion Limit | Not Determined | [6 empty] | Solid (Crystalline) | Solid (Crystalline) | Colourless | Odourless
|  | Inorganic | Alkalis_and_Salts | Ammonium Sulphate | Upper Explosion Limit | Not Determined | [6 empty] | Solid (Crystalline) | Solid (Crystalline) | Colourless | Odourless
|  | Inorganic | Alkalis_and_Salts | Ammonium Sulphate | Explosiveness | Division 1.4 | [6 empty] | Solid (Crystalline) | Solid (Crystalline) | Colourless | Odourless
|  | Inorganic | Alkalis_and_Salts | Calcium Hydroxide (≥96 %) | Boiling Point | 2850 | [6 empty] | Solid (Powder) | Solid (Powder) | White | Odourless
|  | Inorganic | Alkalis_and_Salts | Calcium Hydroxide (≥96 %) | Flashpoint | Not Applicable | [6 empty] | Solid (Powder) | Solid (Powder) | White | Odourless
|  | Inorganic | Alkalis_and_Salts | Calcium Hydroxide (≥96 %) | Flammability | Non Flammable | [6 empty] | Solid (Powder) | Solid (Powder) | White | Odourless
|  | Inorganic | Alkalis_and_Salts | Calcium Hydroxide (≥96 %) | Stability (Autoignition) | No Data Available | [6 empty] | Solid (Powder) | Solid (Powder) | White | Odourless
|  | Inorganic | Alkalis_and_Salts | Calcium Hydroxide (≥96 %) | Lower Explosion Limit | Not Determined | [6 empty] | Solid (Powder) | Solid (Powder) | White | Odourless
|  | Inorganic | Alkalis_and_Salts | Calcium Hydroxide (≥96 %) | Upper Explosion Limit | Not Determined | [6 empty] | Solid (Powder) | Solid (Powder) | White | Odourless
|  | Inorganic | Alkalis_and_Salts | Calcium Hydroxide (≥96 %) | Explosiveness | Division 1.4 | [6 empty] | Solid (Powder) | Solid (Powder) | White | Odourless
|  | Inorganic | Alkalis_and_Salts | Calcium Oxide | Boiling Point | 2850 | [6 empty] | Solid (Powder) | Solid (Powder) | White | Odourless
|  | Inorganic | Alkalis_and_Salts | Calcium Oxide | Flashpoint | Not Applicable | [6 empty] | Solid (Powder) | Solid (Powder) | White | Odourless
|  | Inorganic | Alkalis_and_Salts | Calcium Oxide | Flammability | Non Flammable | [6 empty] | Solid (Powder) | Solid (Powder) | White | Odourless
|  | Inorganic | Alkalis_and_Salts | Calcium Oxide | Stability (Autoignition) | 400 | [6 empty] | Solid (Powder) | Solid (Powder) | White | Odourless
|  | Inorganic | Alkalis_and_Salts | Calcium Oxide | Lower Explosion Limit | Not Determined | [6 empty] | Solid (Powder) | Solid (Powder) | White | Odourless
|  | Inorganic | Alkalis_and_Salts | Calcium Oxide | Upper Explosion Limit | Not Determined | [6 empty] | Solid (Powder) | Solid (Powder) | White | Odourless
|  | Inorganic | Alkalis_and_Salts | Calcium Oxide | Explosiveness | Division 1.4 | [6 empty] | Solid (Powder) | Solid (Powder) | White | Odourless
|  | Inorganic | Alkalis_and_Salts | Potassium Hydroxide | Boiling Point | 1320 | [6 empty] | Solid | Solid | White | Odourless
|  | Inorganic | Alkalis_and_Salts | Potassium Hydroxide | Flashpoint | Not Applicable | [6 empty] | Solid | Solid | White | Odourless
|  | Inorganic | Alkalis_and_Salts | Potassium Hydroxide | Flammability | No Data Available | [6 empty] | Solid | Solid | White | Odourless
|  | Inorganic | Alkalis_and_Salts | Potassium Hydroxide | Stability (Autoignition) | No Data Available | [6 empty] | Solid | Solid | White | Odourless
|  | Inorganic | Alkalis_and_Salts | Potassium Hydroxide | Lower Explosion Limit | No Data Available | [6 empty] | Solid | Solid | White | Odourless
|  | Inorganic | Alkalis_and_Salts | Potassium Hydroxide | Upper Explosion Limit | No Data Available | [6 empty] | Solid | Solid | White | Odourless
|  | Inorganic | Alkalis_and_Salts | Potassium Hydroxide | Explosiveness | No Data Available | [6 empty] | Solid | Solid | White | Odourless
|  | Inorganic | Alkalis_and_Salts | Sodium Chloride | Boiling Point | 1461 | [6 empty] | Solid (Crystalline) | Solid (Crystalline) | White | Odourless
|  | Inorganic | Alkalis_and_Salts | Sodium Chloride | Flashpoint | Not Applicable | [6 empty] | Solid (Crystalline) | Solid (Crystalline) | White | Odourless
|  | Inorganic | Alkalis_and_Salts | Sodium Chloride | Flammability | No Data Available | [6 empty] | Solid (Crystalline) | Solid (Crystalline) | White | Odourless
|  | Inorganic | Alkalis_and_Salts | Sodium Chloride | Stability (Autoignition) | No Data Available | [6 empty] | Solid (Crystalline) | Solid (Crystalline) | White | Odourless
|  | Inorganic | Alkalis_and_Salts | Sodium Chloride | Lower Explosion Limit | No Data Available | [6 empty] | Solid (Crystalline) | Solid (Crystalline) | White | Odourless
|  | Inorganic | Alkalis_and_Salts | Sodium Chloride | Upper Explosion Limit | No Data Available | [6 empty] | Solid (Crystalline) | Solid (Crystalline) | White | Odourless
|  | Inorganic | Alkalis_and_Salts | Sodium Chloride | Explosiveness | Division 1.4 | [6 empty] | Solid (Crystalline) | Solid (Crystalline) | White | Odourless
|  | Inorganic | Others | Carbon Dioxide | Boiling Point | -78.5
|  | Inorganic | Others | Carbon Dioxide | Flashpoint | Not Applicable | [6 empty] | Gas | Gas | Colourless | Odourless
|  | Inorganic | Others | Carbon Dioxide | Flammability | Non Flammable | [6 empty] | Gas | Gas | Colourless | Odourless
|  | Inorganic | Others | Carbon Dioxide | Stability (Autoignition) | Not Applicable | [6 empty] | Gas | Gas | Colourless | Odourless
|  | Inorganic | Others | Carbon Dioxide | Lower Explosion Limit | No Data Available | [6 empty] | Gas | Gas | Colourless | Odourless
|  | Inorganic | Others | Carbon Dioxide | Upper Explosion Limit | No Data Available | [6 empty] | Gas | Gas | Colourless | Odourless
|  | Inorganic | Others | Carbon Dioxide | Explosiveness | Division 1.4 | [6 empty] | Gas | Gas | Colourless | Odourless
|  | Inorganic | Others | Ammonia (Anhydrous) | Boiling Point | -33.4 | [6 empty] | Gas | Gas | Colourless | Pungent
|  | Inorganic | Others | Ammonia | Flashpoint | Not Applicable | [6 empty] | Gas | Gas | Colourless | Pungent
|  | Inorganic | Others | Ammonia | Flammability | Category 2 | [6 empty] | Gas | Gas | Colourless | Pungent
|  | Inorganic | Others | Ammonia | Stability (Autoignition) | 651 | [6 empty] | Gas | Gas | Colourless | Pungent
|  | Inorganic | Others | Ammonia | Lower Explosion Limit | 16 vol% | [6 empty] | Gas | Gas | Colourless | Pungent
|  | Inorganic | Others | Ammonia | Upper Explosion Limit | 25 vol% | [6 empty] | Gas | Gas | Colourless | Pungent
|  | Inorganic | Others | Ammonia | Explosiveness | Division 1.4 | [6 empty] | Gas | Gas | Colourless | Pungent
|  | Inorganic | Carbonates | Sodium Carbonate | Boiling Point | 1600 | [6 empty] | Solid (Powder) | Solid (Powder) | White | Odorless
|  | Inorganic | Carbonates | Sodium Carbonate | Flashpoint | Not Applicable | [6 empty] | Solid (Powder) | Solid (Powder) | White | Odorless
|  | Inorganic | Carbonates | Sodium Carbonate | Flammability | Non Flammable | [6 empty] | Solid (Powder) | Solid (Powder) | White | Odorless
|  | Inorganic | Carbonates | Sodium Carbonate | Stability (Autoignition) | No Data Available | [6 empty] | Solid (Powder) | Solid (Powder) | White | Odorless
|  | Inorganic | Carbonates | Sodium Carbonate | Lower Explosion Limit | Not Applicable | [6 empty] | Solid (Powder) | Solid (Powder) | White | Odorless
|  | Inorganic | Carbonates | Sodium Carbonate | Upper Explosion Limit | Not Applicable | [6 empty] | Solid (Powder) | Solid (Powder) | White | Odorless
|  | Inorganic | Carbonates | Sodium Carbonate | Explosiveness | Division 1.4 | [6 empty] | Solid (Powder) | Solid (Powder) | White | Odorless
|  | Organic | Alcohols | Propanol | Boiling Point | 97 | [6 empty] | Liquid | Gas | Colourless | Alcohol-like
|  | Organic | Alcohols | Propanol | Flashpoint | 23.5 | [6 empty] | Liquid | Gas | Colourless | Alcohol-like
|  | Organic | Alcohols | Propanol | Flammability | Category 1B | [6 empty] | Liquid | Gas | Colourless | Alcohol-like
|  | Organic | Alcohols | Propanol | Stability (Autoignition) | 400 | [6 empty] | Liquid | Gas | Colourless | Alcohol-like
|  | Organic | Alcohols | Propanol | Lower Explosion Limit | 2.1 vol% | [6 empty] | Liquid | Gas | Colourless | Alcohol-like
|  | Organic | Alcohols | Propanol | Upper Explosion Limit | 19.2 vol% | [6 empty] | Liquid | Gas | Colourless | Alcohol-like
|  | Organic | Alcohols | Propanol | Explosiveness | Division 1.4 | [6 empty] | Liquid | Gas | Colourless | Alcohol-like
|  | Organic | Hydrocarbons | Heptane | Boiling Point | 98 | [6 empty] | Liquid | Gas | Colourless | Gasoline-like
|  | Organic | Hydrocarbons | Heptane | Flashpoint | -4 | [6 empty] | Liquid | Gas | Colourless | Gasoline-like
|  | Organic | Hydrocarbons | Heptane | Flammability | Category 1B | [6 empty] | Liquid | Gas | Colourless | Gasoline-like
|  | Organic | Hydrocarbons | Heptane | Stability (Autoignition) | 204 | [6 empty] | Liquid | Gas | Colourless | Gasoline-like
|  | Organic | Hydrocarbons | Heptane | Lower Explosion Limit | 0.84 vol% | [6 empty] | Liquid | Gas | Colourless | Gasoline-like
|  | Organic | Hydrocarbons | Heptane | Upper Explosion Limit | 6.7 vol% | [6 empty] | Liquid | Gas | Colourless | Gasoline-like
|  | Organic | Hydrocarbons | Heptane | Explosiveness | No Data Available | [6 empty] | Liquid | Gas | Colourless | Gasoline-like

## Likelihood Data Entry (hidden)
List 1 |  | List 2 |  |  | List 3 |  |  |  |  | List 4
Category |  | Vessels | Components |  | Ambient | Refrigerated | Pressurised | Other |  | Temperature_and_Pressure | Liquid_Oxygen | LNG | Ambient_Pressure | Standard | Valves | Pumps | Hoses_and_Couplings | Flanges_and_Gaskets | Pipework | Compressors | Tankers | Road_Tankers | LPG_Road_Tankers | Spray_Release_Frequency
Vessels |  | Ambient | Other |  | Temperature_and_Pressure | Ambient_Pressure | Standard | Compressors |  | Large | Single_Walled_LO | Single.Walled | Single_Walled | Chemical_Reactors | ASO | Casing | Basic_Facilities | Not.Applicable | _0_to_49mm | Centrifugal | Lifting | General | Smaller | Hose_and_Coupling
Components |  | Pressurised |  |  |  | Liquid_Oxygen |  | Flanges_and_Gaskets |  | Medium | Cluster_Tanks | Double.Walled | Single_Walled_LNG | Chlorine | Manual |  | Average_Facilities |  | _50_to_149mm | Reciprocating | No_Lifting |  | Larger | Pipe
|  | Refrigerated |  |  |  | LNG |  | Hoses_and_Couplings |  | Small |  | Full.Containment | Double_Walled | Generic | ROSO |  | Multi_Safety_System_Facilities |  | _150_to_299mm |  |  |  |  | Pump
[8 empty] | LPG_Road_Tankers |  |  |  |  | Double_Walled_LNG | LPG | XSF |  |  |  | _200_to_499mm |  |  |  |  | Valve
[8 empty] | Pipework |  |  |  |  | Full_Containment | Spherical |  |  |  |  | _500_to_1000mm
[8 empty] | Pumps |  |  |  |  | Full_Containment_LNG
Road_Tankers
Spray_Release_Frequency
Tankers
Valves
List 5
Large | Medium | Small | Single_Walled_LO | Cluster_Tanks | Single.Walled | Double.Walled | Full.Containment | Single_Walled | Single_Walled_LNG | Double_Walled | Double_Walled_LNG | Full_Containment | Full_Containment_LNG | Generic | Chlorine | LPG | Spherical | Chemical_Reactors | Manual | ROSO | ASO | XSF | Casing | Basic_Facilities | Average_Facilities | Multi_Safety_System_Facilities | Not.Applicable | _0_to_49mm | _50_to_149mm | _150_to_299mm | _200_to_499mm | _500_to_1000mm | Centrifugal | Reciprocating | Lifting | No_Lifting | General | Smaller | Larger | Valve | Pump | Hose_and_Coupling | Pipe
Catastrophic | Catastrophic (Flammable) | Catastrophic (Flammable) | Catastrophic | Catastrophic (Multiple Tank Failures) | Catastrophic | Catastrophic | Catastrophic | Catastrophic | Catastrophic | Catastrophic | Catastrophic | Catastrophic | Catastrophic | Catastrophic | Catastrophic | Catastrophic | Catastrophic | Catastrophic | Fail to close | Fail to close | Fail to close | Fail to operate | Catastrophic | Guilotine Failure | Guilotine Failure | Guilotine Failure | One Segment Failure | 3 mm Diameter Hole | 3 mm Diameter Hole | 3 mm Diameter Hole | 3 mm Diameter Hole | 3 mm Diameter Hole | Rupture (>110mm diameter) | Rupture (>110mm diameter) | ISO Tanker - Tanker Containers | Catastrophic Failure (Dropped greater than 5 metres) | Serious Accident | BLEVE | BLEVE | Effective length of crack: Shaft circumference | Pump Single Seal (Effective length of crack: Shaft circumference) | Effective length of crack: Hose diameter | Effective length of crack: Pipe diameter (max 150 mm crack length)
Major | Catastrophic (Non-Flammable) | Catastrophic (Non-Flammable) | Major | Catastrophic (Single Tank Failure) | Major | Major | Major | Major | Major | Major | Major | Major | Major | 25 - 50 mm Diameter Hole | 25 - 50 mm Diameter Hole | BLEVE | 25 - 50 mm Diameter Hole | 25 - 50 mm Diameter Hole | [5 empty] | 15 mm Diameter Hole | 15 mm Diameter Hole | 15 mm Diameter Hole | Spiral Wound Failure | 4 mm Diameter Hole | 4 mm Diameter Hole | 4 mm Diameter Hole | 4 mm Diameter Hole | 4 mm Diameter Hole | Large Hole (>75 to ≤110mm diameter) | Large Hole (>75 to ≤110mm diameter) | Catastrophic Failure (No PRV) | 50 mm Diameter Hole (Dropped less than 5 metres) |  |  |  |  | Pump Double Seal (Effective length of crack: Shaft circumference)
Minor | Large (Flammable) | Large (Flammable) | Minor | Major | Minor | Minor | Minor | Minor | Minor | Minor | Minor | Minor | Minor | 13 mm Diameter Hole | 13 mm Diameter Hole | 25 - 50 mm Diameter Hole | 13 mm Diameter Hole | 13 mm Diameter Hole | [5 empty] | 5 mm Diameter Hole | 5 mm Diameter Hole | 5 mm Diameter Hole |  | 25 mm Diameter Hole | 25 mm Diameter Hole | 25 mm Diameter Hole | 25 mm Diameter Hole | 25 mm Diameter Hole | Small Hole (>25mm to ≤75mm Diameter) | Small Hole (>25mm to ≤75mm Diameter) | Catastrophic Failure (With PRV) | 50 mm Diameter Hole (Container dropped on to tanker)
Roof | Large (Non-Flammable) | Large (Non-Flammable) |  | Minor | Failure (Vapour Release Only) | Failure (Vapour Release Only) | Failure (Vapour Release Only) | Failure (Vapour Release Only) | Failure (Vapour Release Only) | Failure (Vapour Release Only) | Failure (Vapour Release Only) | Failure (Vapour Release Only) | Failure (Vapour Release Only) | 6 mm Diameter Hole | 6 mm Diameter Hole | 13 mm Diameter Hole | 6 mm Diameter Hole | 6 mm Diameter Hole | [9 empty] | A Third of Pipe Diameter | A Third of Pipe Diameter | A Third of Pipe Diameter | A Third of Pipe Diameter | A Third of Pipe Diameter | Pin Hole (≤25mm diameter) | Pin Hole (≤25mm diameter) | Valve Left Open (25 - 50 mm Diameter Hole)
| Small (Flammable) | Small (Flammable) | [25 empty] | Guilotine | Guilotine | Guilotine | Guilotine | Guilotine |  |  | Valve Left Open (13 mm Diameter Hole)
| Small (Non-Flammable) | Small (Non-Flammable) | [32 empty] | Valve Left Open (4 mm Diameter Hole)
Vapour Release (50 mm Diameter Hole)

## Search Equipment (hidden)
Combined Cell | Category | Conditions | Item | Type | Severity of Release | Full Equipment List | Equipment Codes | Severity of Release | Severity Code | Overall Code | Likelihood | Notes
| Vessels | Ambient | Temperature_and_Pressure | Small | Catastrophic (Flammable) | Small Ambient Temperature and Pressure Vessel | A1 | Catastrophic (Flammable) | a |  | 1.6e-05 | Corrosion is an important cause of catastrophic release and large failures.
| Vessels | Ambient | Temperature_and_Pressure | Small | Catastrophic (Non-Flammable) | Small Ambient Temperature and Pressure Vessel | A1 | Catastrophic (Non-Flammable) | b |  | 8e-06 | Corrosion is an important cause of catastrophic release and large failures.
| Vessels | Ambient | Temperature_and_Pressure | Small | Large (Flammable) | Small Ambient Temperature and Pressure Vessel | A1 | Large (Flammable) | c |  | 0.0001 | Corrosion is an important cause of catastrophic release and large failures.
| Vessels | Ambient | Temperature_and_Pressure | Small | Large (Non-Flammable) | Small Ambient Temperature and Pressure Vessel | A1 | Large (Non-Flammable) | d |  | 5e-05 | Corrosion is an important cause of catastrophic release and large failures.
| Vessels | Ambient | Temperature_and_Pressure | Small | Small (Flammable) | Small Ambient Temperature and Pressure Vessel | A1 | Small (Flammable) | e |  | 0.001 | Overpressure and smaller component failures are important causes in small releases.
| Vessels | Ambient | Temperature_and_Pressure | Small | Small (Non-Flammable) | Small Ambient Temperature and Pressure Vessel | A1 | Small (Non-Flammable) | f |  | 0.0005 | Overpressure and smaller component failures are important causes in small releases.
| Vessels | Ambient | Temperature_and_Pressure | Medium | Catastrophic (Flammable) | Medium Ambient Temperature and Pressure Vessel | A2 | Catastrophic (Flammable) | a |  | 1.6e-05 | Corrosion is an important cause of catastrophic release and large failures.
| Vessels | Ambient | Temperature_and_Pressure | Medium | Catastrophic (Non-Flammable) | Medium Ambient Temperature and Pressure Vessel | A2 | Catastrophic (Non-Flammable) | b |  | 8e-06 | Corrosion is an important cause of catastrophic release and large failures.
| Vessels | Ambient | Temperature_and_Pressure | Medium | Large (Flammable) | Medium Ambient Temperature and Pressure Vessel | A2 | Large (Flammable) | c |  | 0.0001 | Corrosion is an important cause of catastrophic release and large failures.
| Vessels | Ambient | Temperature_and_Pressure | Medium | Large (Non-Flammable) | Medium Ambient Temperature and Pressure Vessel | A2 | Large (Non-Flammable) | d |  | 5e-05 | Corrosion is an important cause of catastrophic release and large failures.
| Vessels | Ambient | Temperature_and_Pressure | Medium | Small (Flammable) | Medium Ambient Temperature and Pressure Vessel | A2 | Small (Flammable) | e |  | 0.001 | Overpressure and smaller component failures are important causes in small releases.
| Vessels | Ambient | Temperature_and_Pressure | Medium | Small (Non-Flammable) | Medium Ambient Temperature and Pressure Vessel | A2 | Small (Non-Flammable) | f |  | 0.0005 | Overpressure and smaller component failures are important causes in small releases.
| Vessels | Ambient | Temperature_and_Pressure | Large | Catastrophic | Large Ambient Temperature and Pressure Vessel | A3 | Catastrophic | a |  | 5e-06 | Failure rate based on single walled vessel with capacity greater than 450 m³.
| Vessels | Ambient | Temperature_and_Pressure | Large | Major | Large Ambient Temperature and Pressure Vessel | A3 | Major | b |  | 0.0001 | Failure rate based on single walled vessel with capacity greater than 450 m³.
| Vessels | Ambient | Temperature_and_Pressure | Large | Minor | Large Ambient Temperature and Pressure Vessel | A3 | Minor | c |  | 0.0025 | Failure rate based on single walled vessel with capacity greater than 450 m³.
| Vessels | Ambient | Temperature_and_Pressure | Large | Roof | Large Ambient Temperature and Pressure Vessel | A3 | Roof | d |  | 0.002 | Roof failures include all failures of the roof excluding liquid pooling on the ground.
| Vessels | Refrigerated | Ambient_Pressure | Single_Walled | Catastrophic | Refrigerated Ambient Pressure Single Walled Vessel | A4 | Catastrophic | a |  | 4e-05 | Failure rate based on ammonia, LPG and LNG vessels with capacity ~1500 m³.
| Vessels | Refrigerated | Ambient_Pressure | Single_Walled | Major | Refrigerated Ambient Pressure Single Walled Vessel | A4 | Major | b |  | 0.0001 | Failure rate based on ammonia, LPG and LNG vessels with capacity ~1500 m³.
| Vessels | Refrigerated | Ambient_Pressure | Single_Walled | Minor | Refrigerated Ambient Pressure Single Walled Vessel | A4 | Minor | c |  | 8e-05 | Failure rate based on ammonia, LPG and LNG vessels with capacity ~1500 m³.
| Vessels | Refrigerated | Ambient_Pressure | Single_Walled | Failure (Vapour Release Only) | Refrigerated Ambient Pressure Single Walled Vessel | A4 | Failure (Vapour Release Only) | d |  | 0.0002 | Failure rate based on ammonia, LPG and LNG vessels with capacity ~1500 m³.
| Vessels | Refrigerated | Ambient_Pressure | Single_Walled_LNG | Catastrophic | Refrigerated Ambient Pressure Single Walled LNG Vessel | A5 | Catastrophic | a |  | 4e-05 | Reinforced concrete high collard bunds are regarded as equal to double walled vessels.
| Vessels | Refrigerated | Ambient_Pressure | Single_Walled_LNG | Major | Refrigerated Ambient Pressure Single Walled LNG Vessel | A5 | Major | b |  | 0.0001 | Reinforced concrete high collard bunds are regarded as equal to double walled vessels.
| Vessels | Refrigerated | Ambient_Pressure | Single_Walled_LNG | Minor | Refrigerated Ambient Pressure Single Walled LNG Vessel | A5 | Minor | c |  | 8e-05 | Reinforced concrete high collard bunds are regarded as equal to double walled vessels.
| Vessels | Refrigerated | Ambient_Pressure | Single_Walled_LNG | Failure (Vapour Release Only) | Refrigerated Ambient Pressure Single Walled LNG Vessel | A5 | Failure (Vapour Release Only) | d |  | 0.0002 | Reinforced concrete high collard bunds are regarded as equal to double walled vessels.
| Vessels | Refrigerated | Ambient_Pressure | Double_Walled | Catastrophic | Refrigerated Ambient Pressure Double Walled Vessel | A6 | Catastrophic | a |  | 5e-07 | No credit for outer wall can be taken if not designed to withstand the temperature of the refrigerated contents.
| Vessels | Refrigerated | Ambient_Pressure | Double_Walled | Major | Refrigerated Ambient Pressure Double Walled Vessel | A6 | Major | b |  | 1e-05 | No credit for outer wall can be taken if not designed to withstand the temperature of the refrigerated contents.
| Vessels | Refrigerated | Ambient_Pressure | Double_Walled | Minor | Refrigerated Ambient Pressure Double Walled Vessel | A6 | Minor | c |  | 3e-05 | No credit for outer wall can be taken if not designed to withstand the temperature of the refrigerated contents.
| Vessels | Refrigerated | Ambient_Pressure | Double_Walled | Failure (Vapour Release Only) | Refrigerated Ambient Pressure Double Walled Vessel | A6 | Failure (Vapour Release Only) | d |  | 0.0004 | No credit for outer wall can be taken if not designed to withstand the temperature of the refrigerated contents.
| Vessels | Refrigerated | Ambient_Pressure | Double_Walled_LNG | Catastrophic | Refrigerated Ambient Pressure Double Walled LNG Vessel | A7 | Catastrophic | a |  | 5e-08 | No notes available.
| Vessels | Refrigerated | Ambient_Pressure | Double_Walled_LNG | Major | Refrigerated Ambient Pressure Double Walled LNG Vessel | A7 | Major | b |  | 1e-06 | No notes available.
| Vessels | Refrigerated | Ambient_Pressure | Double_Walled_LNG | Minor | Refrigerated Ambient Pressure Double Walled LNG Vessel | A7 | Minor | c |  | 3e-06 | No notes available.
| Vessels | Refrigerated | Ambient_Pressure | Double_Walled_LNG | Failure (Vapour Release Only) | Refrigerated Ambient Pressure Double Walled LNG Vessel | A7 | Failure (Vapour Release Only) | d |  | 4e-05 | No notes available.
| Vessels | Refrigerated | Ambient_Pressure | Full_Containment | Catastrophic | Refrigerated Ambient Pressure Full Containment Vessel | A8 | Catastrophic | a |  | 5e-07 | No notes available.
| Vessels | Refrigerated | Ambient_Pressure | Full_Containment | Major | Refrigerated Ambient Pressure Full Containment Vessel | A8 | Major | b |  | 1e-05 | No notes available.
| Vessels | Refrigerated | Ambient_Pressure | Full_Containment | Minor | Refrigerated Ambient Pressure Full Containment Vessel | A8 | Minor | c |  | 3e-05 | No notes available.
| Vessels | Refrigerated | Ambient_Pressure | Full_Containment | Failure (Vapour Release Only) | Refrigerated Ambient Pressure Full Containment Vessel | A8 | Failure (Vapour Release Only) | d |  | 0 | No notes available.
| Vessels | Refrigerated | Ambient_Pressure | Full_Containment_LNG | Catastrophic | Refrigerated Ambient Pressure Full Containment LNG Vessel | A9 | Catastrophic | a |  | 5e-08 | No notes available.
| Vessels | Refrigerated | Ambient_Pressure | Full_Containment_LNG | Major | Refrigerated Ambient Pressure Full Containment LNG Vessel | A9 | Major | b |  | 1e-06 | No notes available.
| Vessels | Refrigerated | Ambient_Pressure | Full_Containment_LNG | Minor | Refrigerated Ambient Pressure Full Containment LNG Vessel | A9 | Minor | c |  | 3e-06 | No notes available.
| Vessels | Refrigerated | Ambient_Pressure | Full_Containment_LNG | Failure (Vapour Release Only) | Refrigerated Ambient Pressure Full Containment LNG Vessel | A9 | Failure (Vapour Release Only) | d |  | 0 | No notes available.
| Vessels | Refrigerated | LNG | Single.Walled | Catastrophic | Refrigerated Single Walled LNG Vessel | A10 | Catastrophic | a |  | 4e-05 | Reinforced concrete high collard bunds are regarded as equal to double walled vessels.
| Vessels | Refrigerated | LNG | Single.Walled | Major | Refrigerated Single Walled LNG Vessel | A10 | Major | b |  | 0.0001 | Reinforced concrete high collard bunds are regarded as equal to double walled vessels.
| Vessels | Refrigerated | LNG | Single.Walled | Minor | Refrigerated Single Walled LNG Vessel | A10 | Minor | c |  | 8e-05 | Reinforced concrete high collard bunds are regarded as equal to double walled vessels.
| Vessels | Refrigerated | LNG | Single.Walled | Failure (Vapour Release Only) | Refrigerated Single Walled LNG Vessel | A10 | Failure (Vapour Release Only) | d |  | 0.0002 | Reinforced concrete high collard bunds are regarded as equal to double walled vessels.
| Vessels | Refrigerated | LNG | Double.Walled | Catastrophic | Refrigerated Double Walled LNG Vessel | A11 | Catastrophic | a |  | 5e-08 | No notes available.
| Vessels | Refrigerated | LNG | Double.Walled | Major | Refrigerated Double Walled LNG Vessel | A11 | Major | b |  | 1e-06 | No notes available.
| Vessels | Refrigerated | LNG | Double.Walled | Minor | Refrigerated Double Walled LNG Vessel | A11 | Minor | c |  | 3e-06 | No notes available.
| Vessels | Refrigerated | LNG | Double.Walled | Failure (Vapour Release Only) | Refrigerated Double Walled LNG Vessel | A11 | Failure (Vapour Release Only) | d |  | 4e-05 | No notes available.
| Vessels | Refrigerated | LNG | Full.Containment | Catastrophic | Refrigerated Full Containment LNG Vessel | A12 | Catastrophic | a |  | 5e-08 | No notes available.
| Vessels | Refrigerated | LNG | Full.Containment | Major | Refrigerated Full Containment LNG Vessel | A12 | Major | b |  | 1e-06 | No notes available.
| Vessels | Refrigerated | LNG | Full.Containment | Minor | Refrigerated Full Containment LNG Vessel | A12 | Minor | c |  | 3e-06 | No notes available.
| Vessels | Refrigerated | LNG | Full.Containment | Failure (Vapour Release Only) | Refrigerated Full Containment LNG Vessel | A12 | Failure (Vapour Release Only) | d |  | 0 | No notes available.
| Vessels | Refrigerated | Liquid_Oxygen | Single_Walled_LO | Catastrophic | Refrigerated Liquid Oxygen Single Walled Vessel | A13 | Catastrophic | a |  | 2.2e-05 | No notes available.
| Vessels | Refrigerated | Liquid_Oxygen | Single_Walled_LO | Major | Refrigerated Liquid Oxygen Single Walled Vessel | A13 | Major | b |  | 0.0001 | No notes available.
| Vessels | Refrigerated | Liquid_Oxygen | Single_Walled_LO | Minor | Refrigerated Liquid Oxygen Single Walled Vessel | A13 | Minor | c |  | 8e-05 | No notes available.
| Vessels | Refrigerated | Liquid_Oxygen | Cluster_Tanks | Catastrophic (Multiple Tank Failures) | Refrigerated Liquid Oxygen Cluster Tanks | A14 | Catastrophic (Multiple Tank Failures) | a |  | 1e-06 | Cluster tanks consist of 5-7 smaller pressure vessels, all located within a common large skin.
| Vessels | Refrigerated | Liquid_Oxygen | Cluster_Tanks | Catastrophic (Single Tank Failure) | Refrigerated Liquid Oxygen Cluster Tanks | A14 | Catastrophic (Single Tank Failure) | b |  | 1e-06 | Cluster tanks consist of 5-7 smaller pressure vessels, all located within a common large skin.
| Vessels | Refrigerated | Liquid_Oxygen | Cluster_Tanks | Major | Refrigerated Liquid Oxygen Cluster Tanks | A14 | Major | c |  | 1e-05 | Cluster tanks consist of 5-7 smaller pressure vessels, all located within a common large skin.
| Vessels | Refrigerated | Liquid_Oxygen | Cluster_Tanks | Minor | Refrigerated Liquid Oxygen Cluster Tanks | A14 | Minor | d |  | 5e-05 | Cluster tanks consist of 5-7 smaller pressure vessels, all located within a common large skin.
| Vessels | Pressurised | Standard | Generic | Catastrophic | Generic Pressure Vessel | A15 | Catastrophic | a |  | 2e-06 | Design based on BS 5500: Specification for unfired, fusion welded pressure vessels.
| Vessels | Pressurised | Standard | Generic | 25 - 50 mm Diameter Hole | Generic Pressure Vessel | A15 | 25 - 50 mm Diameter Hole | b |  | 5e-06 | Design based on BS 5500: Specification for unfired, fusion welded pressure vessels.
| Vessels | Pressurised | Standard | Generic | 13 mm Diameter Hole | Generic Pressure Vessel | A15 | 13 mm Diameter Hole | c |  | 1e-05 | Design based on BS 5500: Specification for unfired, fusion welded pressure vessels.
| Vessels | Pressurised | Standard | Generic | 6 mm Diameter Hole | Generic Pressure Vessel | A15 | 6 mm Diameter Hole | d |  | 4e-05 | Design based on BS 5500: Specification for unfired, fusion welded pressure vessels.
| Vessels | Pressurised | Standard | Chlorine | Catastrophic | Chlorine Pressure Vessel | A16 | Catastrophic | a |  | 2e-06 | No notes available.
| Vessels | Pressurised | Standard | Chlorine | 25 - 50 mm Diameter Hole | Chlorine Pressure Vessel | A16 | 25 - 50 mm Diameter Hole | b |  | 5e-06 | No notes available.
| Vessels | Pressurised | Standard | Chlorine | 13 mm Diameter Hole | Chlorine Pressure Vessel | A16 | 13 mm Diameter Hole | c |  | 1e-05 | No notes available.
| Vessels | Pressurised | Standard | Chlorine | 6 mm Diameter Hole | Chlorine Pressure Vessel | A16 | 6 mm Diameter Hole | d |  | 4e-05 | No notes available.
| Vessels | Pressurised | Standard | LPG | Catastrophic | LPG Pressure Vessel | A17 | Catastrophic | a |  | 2e-06 | Fully mounded or buried LPG tanks are assigned a likelihood of zero due to protection from fire engulfment.
| Vessels | Pressurised | Standard | LPG | BLEVE | LPG Pressure Vessel | A17 | BLEVE | b |  | 1e-05 | Fully mounded or buried LPG tanks are assigned a likelihood of zero due to protection from fire engulfment.
| Vessels | Pressurised | Standard | LPG | 25 - 50 mm Diameter Hole | LPG Pressure Vessel | A17 | 25 - 50 mm Diameter Hole | c |  | 5e-06 | Fully mounded or buried LPG tanks are assigned a likelihood of zero due to protection from fire engulfment.
| Vessels | Pressurised | Standard | LPG | 13 mm Diameter Hole | LPG Pressure Vessel | A17 | 13 mm Diameter Hole | d |  | 1e-05 | Fully mounded or buried LPG tanks are assigned a likelihood of zero due to protection from fire engulfment.
| Vessels | Pressurised | Standard | Spherical | Catastrophic | Spherical Pressure Vessel | A18 | Catastrophic | a |  | 4e-06 | It is regarded that the supporting legs of a spherical vessel could introduce an additonal mode of failure.
| Vessels | Pressurised | Standard | Spherical | 25 - 50 mm Diameter Hole | Spherical Pressure Vessel | A18 | 25 - 50 mm Diameter Hole | b |  | 5e-06 | It is regarded that the supporting legs of a spherical vessel could introduce an additonal mode of failure.
| Vessels | Pressurised | Standard | Spherical | 13 mm Diameter Hole | Spherical Pressure Vessel | A18 | 13 mm Diameter Hole | c |  | 1e-05 | It is regarded that the supporting legs of a spherical vessel could introduce an additonal mode of failure.
| Vessels | Pressurised | Standard | Spherical | 6 mm Diameter Hole | Spherical Pressure Vessel | A18 | 6 mm Diameter Hole | d |  | 4e-05 | It is regarded that the supporting legs of a spherical vessel could introduce an additonal mode of failure.
| Vessels | Pressurised | Standard | Chemical_Reactors | Catastrophic | Chemical Reactor Pressure Vessel | A19 | Catastrophic | a |  | 1e-05 | Applicable for batch-fed and continuous reactors, and those capable of thermal runway.
| Vessels | Pressurised | Standard | Chemical_Reactors | 25 - 50 mm Diameter Hole | Chemical Reactor Pressure Vessel | A19 | 25 - 50 mm Diameter Hole | b |  | 5e-06 | Applicable for batch-fed and continuous reactors, and those capable of thermal runway.
| Vessels | Pressurised | Standard | Chemical_Reactors | 13 mm Diameter Hole | Chemical Reactor Pressure Vessel | A19 | 13 mm Diameter Hole | c |  | 1e-05 | Applicable for batch-fed and continuous reactors, and those capable of thermal runway.
| Vessels | Pressurised | Standard | Chemical_Reactors | 6 mm Diameter Hole | Chemical Reactor Pressure Vessel | A19 | 6 mm Diameter Hole | d |  | 4e-05 | Applicable for batch-fed and continuous reactors, and those capable of thermal runway.
| Components | Other | Valves | Manual | Fail to close | Manual Valve | B1 | Fail to close | a |  | 0.0001 | Excluding human error.
| Components | Other | Valves | ROSO | Fail to close | Remotely Operated Shut-Off (ROSO) Valve | B2 | Fail to close | a |  | 0.03 | Including human error.
| Components | Other | Valves | ASO | Fail to close | Automatic Shut-Off (ASO) Valve | B3 | Fail to close | a |  | 0.01 | In normal operation valve is open, and is closed by detection equipment (no manual intervention).
| Components | Other | Valves | XSF | Fail to operate | Speed Limiting (XSF) Valve | B4 | Fail to operate | a |  | 0.013 | No notes available.
| Components | Other | Pumps | Casing | Catastrophic | Pump Casing | C1 | Catastrophic | a |  | 3e-05 | Full bore leak from the pipework. Failure rate is per pump, per year.
| Components | Other | Hoses_and_Couplings | Basic_Facilities | Guilotine Failure | Hoses and Couplings (Basic Facilities) | D1 | Guilotine Failure | a |  | 4e-05 | Road tanker transfers. One pullaway prevention safety system but no pullaway mitigation.
| Components | Other | Hoses_and_Couplings | Basic_Facilities | 15 mm Diameter Hole | Hoses and Couplings (Basic Facilities) | D1 | 15 mm Diameter Hole | b |  | 1e-06 | Road tanker transfers. One pullaway prevention safety system but no pullaway mitigation.
| Components | Other | Hoses_and_Couplings | Basic_Facilities | 5 mm Diameter Hole | Hoses and Couplings (Basic Facilities) | D1 | 5 mm Diameter Hole | c |  | 1.3e-05 | Road tanker transfers. One pullaway prevention safety system but no pullaway mitigation.
| Components | Other | Hoses_and_Couplings | Average_Facilities | Guilotine Failure | Hoses and Couplings (Average Facilities) | D2 | Guilotine Failure | a |  | 4e-06 | Road tanker transfers. Two pullaway prevention safety systems but no effective pullaway mitigation.
| Components | Other | Hoses_and_Couplings | Average_Facilities | 15 mm Diameter Hole | Hoses and Couplings (Average Facilities) | D2 | 15 mm Diameter Hole | b |  | 4e-07 | Road tanker transfers. Two pullaway prevention safety systems but no effective pullaway mitigation.
| Components | Other | Hoses_and_Couplings | Average_Facilities | 5 mm Diameter Hole | Hoses and Couplings (Average Facilities) | D2 | 5 mm Diameter Hole | c |  | 6e-06 | Road tanker transfers. Two pullaway prevention safety systems but no effective pullaway mitigation.
| Components | Other | Hoses_and_Couplings | Multi_Safety_System_Facilities | Guilotine Failure | Hoses and Couplings (Multi Safety System Facilities) | D3 | Guilotine Failure | a |  | 2e-07 | Road tanker transfers. Two pullaway prevention safety systems and effective pullaway mitigation.
| Components | Other | Hoses_and_Couplings | Multi_Safety_System_Facilities | 15 mm Diameter Hole | Hoses and Couplings (Multi Safety System Facilities) | D3 | 15 mm Diameter Hole | b |  | 4e-07 | Road tanker transfers. Two pullaway prevention safety systems and effective pullaway mitigation.
| Components | Other | Hoses_and_Couplings | Multi_Safety_System_Facilities | 5 mm Diameter Hole | Hoses and Couplings (Multi Safety System Facilities) | D3 | 5 mm Diameter Hole | c |  | 6e-06 | Road tanker transfers. Two pullaway prevention safety systems and effective pullaway mitigation.
| Components | Other | Flanges_and_Gaskets | Not.Applicable | One Segment Failure | Flanges and Gaskets | F1 | One Segment Failure | a |  |  | Hole size calculated as distance between two bolts and the gasket thickness.
| Components | Other | Flanges_and_Gaskets | Not.Applicable | Spiral Wound Failure | Flanges and Gaskets | F1 | Spiral Wound Failure | b |  |  | Hole size calculated as gasket thickness multiplied by pipe circumference.
| Components | Other | Pipework | _0_to_49mm | 3 mm Diameter Hole | Pipework | G1 | 3 mm Diameter Hole | a |  | 1e-05 | No notes available.
| Components | Other | Pipework | _0_to_49mm | 4 mm Diameter Hole | Pipework | G1 | 4 mm Diameter Hole | b |  |  | No notes available.
| Components | Other | Pipework | _0_to_49mm | 25 mm Diameter Hole | Pipework | G1 | 25 mm Diameter Hole | c |  | 5e-06 | No notes available.
| Components | Other | Pipework | _0_to_49mm | A Third of Pipe Diameter | Pipework | G1 | A Third of Pipe Diameter | d |  |  | No notes available.
| Components | Other | Pipework | _0_to_49mm | Guilotine | Pipework | G1 | Guilotine | e |  | 1e-06 | No notes available.
| Components | Other | Pipework | _50_to_149mm | 3 mm Diameter Hole | Pipework | G2 | 3 mm Diameter Hole | a |  | 2e-06 | No notes available.
| Components | Other | Pipework | _50_to_149mm | 4 mm Diameter Hole | Pipework | G2 | 4 mm Diameter Hole | b |  |  | No notes available.
| Components | Other | Pipework | _50_to_149mm | 25 mm Diameter Hole | Pipework | G2 | 25 mm Diameter Hole | c |  | 1e-06 | No notes available.
| Components | Other | Pipework | _50_to_149mm | A Third of Pipe Diameter | Pipework | G2 | A Third of Pipe Diameter | d |  |  | No notes available.
| Components | Other | Pipework | _50_to_149mm | Guilotine | Pipework | G2 | Guilotine | e |  | 5e-07 | No notes available.
| Components | Other | Pipework | _150_to_299mm | 3 mm Diameter Hole | Pipework | G3 | 3 mm Diameter Hole | a |  |  | No notes available.
| Components | Other | Pipework | _150_to_299mm | 4 mm Diameter Hole | Pipework | G3 | 4 mm Diameter Hole | b |  | 1e-06 | No notes available.
| Components | Other | Pipework | _150_to_299mm | 25 mm Diameter Hole | Pipework | G3 | 25 mm Diameter Hole | c |  | 7e-07 | No notes available.
| Components | Other | Pipework | _150_to_299mm | A Third of Pipe Diameter | Pipework | G3 | A Third of Pipe Diameter | d |  | 4e-07 | No notes available.
| Components | Other | Pipework | _150_to_299mm | Guilotine | Pipework | G3 | Guilotine | e |  | 4e-08 | No notes available.
| Components | Other | Pipework | _200_to_499mm | 3 mm Diameter Hole | Pipework | G4 | 3 mm Diameter Hole | a |  |  | No notes available.
| Components | Other | Pipework | _200_to_499mm | 4 mm Diameter Hole | Pipework | G4 | 4 mm Diameter Hole | b |  | 8e-07 | No notes available.
| Components | Other | Pipework | _200_to_499mm | 25 mm Diameter Hole | Pipework | G4 | 25 mm Diameter Hole | c |  | 5e-07 | No notes available.
| Components | Other | Pipework | _200_to_499mm | A Third of Pipe Diameter | Pipework | G4 | A Third of Pipe Diameter | d |  | 2e-07 | No notes available.
| Components | Other | Pipework | _200_to_499mm | Guilotine | Pipework | G5 | Guilotine | e |  | 7e-08 | No notes available.
| Components | Other | Pipework | _500_to_1000mm | 3 mm Diameter Hole | Pipework | G6 | 3 mm Diameter Hole | a |  |  | No notes available.
| Components | Other | Pipework | _500_to_1000mm | 4 mm Diameter Hole | Pipework | G6 | 4 mm Diameter Hole | b |  | 7e-07 | No notes available.
| Components | Other | Pipework | _500_to_1000mm | 25 mm Diameter Hole | Pipework | G6 | 25 mm Diameter Hole | c |  | 4e-07 | No notes available.
| Components | Other | Pipework | _500_to_1000mm | A Third of Pipe Diameter | Pipework | G6 | A Third of Pipe Diameter | d |  | 1e-07 | No notes available.
| Components | Other | Pipework | _500_to_1000mm | Guilotine | Pipework | G6 | Guilotine | e |  | 4e-08 | No notes available.
| Components | Other | Compressors | Centrifugal | Rupture (>110mm diameter) | Compressor (Centrifugal) | H1 | Rupture (>110mm diameter) | a |  | 2.9e-06 | If known, use the size of the inlet or outlet to the compressor as the rupture size.
| Components | Other | Compressors | Centrifugal | Large Hole (>75 to ≤110mm diameter) | Compressor (Centrifugal) | H1 | Large Hole (>75 to ≤110mm diameter) | b |  | 2.9e-06 | If known, use the size of the inlet or outlet to the compressor as the rupture size.
| Components | Other | Compressors | Centrifugal | Small Hole (>25mm to ≤75mm Diameter) | Compressor (Centrifugal) | H1 | Small Hole (>25mm to ≤75mm Diameter) | c |  | 0.00027 | If known, use the size of the inlet or outlet to the compressor as the rupture size.
| Components | Other | Compressors | Centrifugal | Pin Hole (≤25mm diameter) | Compressor (Centrifugal) | H1 | Pin Hole (≤25mm diameter) | d |  | 0.012 | If known, use the size of the inlet or outlet to the compressor as the rupture size.
| Components | Other | Compressors | Reciprocating | Rupture (>110mm diameter) | Compressor (Reciprocating) | H2 | Rupture (>110mm diameter) | a |  | 1.4e-05 | If known, use the size of the inlet or outlet to the compressor as the rupture size.
| Components | Other | Compressors | Reciprocating | Large Hole (>75 to ≤110mm diameter) | Compressor (Reciprocating) | H2 | Large Hole (>75 to ≤110mm diameter) | b |  | 1.4e-05 | If known, use the size of the inlet or outlet to the compressor as the rupture size.
| Components | Other | Compressors | Reciprocating | Small Hole (>25mm to ≤75mm Diameter) | Compressor (Reciprocating) | H2 | Small Hole (>25mm to ≤75mm Diameter) | c |  | 0.0033 | If known, use the size of the inlet or outlet to the compressor as the rupture size.
| Components | Other | Compressors | Reciprocating | Pin Hole (≤25mm diameter) | Compressor (Reciprocating) | H2 | Pin Hole (≤25mm diameter) | d |  | 0.086 | If known, use the size of the inlet or outlet to the compressor as the rupture size.
| Components | Other | Tankers | Lifting | ISO Tanker - Tanker Containers | Tankers (Lifting) | I1 | ISO Tanker - Tanker Containers | a |  |  | Tank containers are built within an ISO standard frame, 8 ft² and either 20 or 40 ft in length.
| Components | Other | Tankers | Lifting | Catastrophic Failure (No PRV) | Tankers (Lifting) | I1 | Catastrophic Failure (No PRV) | b |  | 4e-06 | Tank containers are built within an ISO standard frame, 8 ft² and either 20 or 40 ft in length.
| Components | Other | Tankers | Lifting | Catastrophic Failure (With PRV) | Tankers (Lifting) | I1 | Catastrophic Failure (With PRV) | c |  | 3e-06 | Tank containers are built within an ISO standard frame, 8 ft² and either 20 or 40 ft in length.
| Components | Other | Tankers | Lifting | Valve Left Open (25 - 50 mm Diameter Hole) | Tankers (Lifting) | I1 | Valve Left Open (25 - 50 mm Diameter Hole) | d |  | 3e-05 | Tank containers are built within an ISO standard frame, 8 ft² and either 20 or 40 ft in length.
| Components | Other | Tankers | Lifting | Valve Left Open (13 mm Diameter Hole) | Tankers (Lifting) | I1 | Valve Left Open (13 mm Diameter Hole) | e |  | 6e-05 | Tank containers are built within an ISO standard frame, 8 ft² and either 20 or 40 ft in length.
| Components | Other | Tankers | Lifting | Valve Left Open (4 mm Diameter Hole) | Tankers (Lifting) | I1 | Valve Left Open (4 mm Diameter Hole) | f |  | 0.0003 | Tank containers are built within an ISO standard frame, 8 ft² and either 20 or 40 ft in length.
| Components | Other | Tankers | Lifting | Vapour Release (50 mm Diameter Hole) | Tankers (Lifting) | I1 | Vapour Release (50 mm Diameter Hole) | g |  | 0.0005 | Tank containers are built within an ISO standard frame, 8 ft² and either 20 or 40 ft in length.
| Components | Other | Tankers | No_Lifting | Catastrophic Failure (Dropped greater than 5 metres) | Tankers (No Lifting) | I2 | Catastrophic Failure (Dropped greater than 5 metres) | a |  | 3e-08 | Tank containers are built within an ISO standard frame, 8 ft² and either 20 or 40 ft in length.
| Components | Other | Tankers | No_Lifting | 50 mm Diameter Hole (Dropped less than 5 metres) | Tankers (No Lifting) | I2 | 50 mm Diameter Hole (Dropped less than 5 metres) | b |  | 6e-07 | Tank containers are built within an ISO standard frame, 8 ft² and either 20 or 40 ft in length.
| Components | Other | Tankers | No_Lifting | 50 mm Diameter Hole (Container dropped on to tanker) | Tankers (No Lifting) | I2 | 50 mm Diameter Hole (Container dropped on to tanker) | c |  | 9e-11 | Tank containers are built within an ISO standard frame, 8 ft² and either 20 or 40 ft in length.
| Components | Other | Road_Tankers | General | Serious Accident | Road Tanker (Generic) | I3 | Serious Accident | a |  | 2.2e-07 | Involving vehicles over 4 tonnes and an incident costs of at least£10,000.
| Components | Other | LPG_Road_Tankers | Smaller | BLEVE | Small LPG Road Tanker | I4 | BLEVE | a |  | 1e-07 | Tank capacity of 5 tonnes or less.
| Components | Other | LPG_Road_Tankers | Larger | BLEVE | Large LPG Road Tanker | I5 | BLEVE | b |  | 1.1e-08 | Tank capacity of 25 tonnes or greater.
| Components | Other | Spray_Release_Frequency | Valve | Effective length of crack: Shaft circumference | Spray Release Frequency (Valve) | J1 | Effective length of crack: Shaft circumference | a |  | 0.0002 | No notes available.
| Components | Other | Spray_Release_Frequency | Pump | Pump Single Seal (Effective length of crack: Shaft circumference) | Spray Release Frequency (Pump) | J2 | Pump Single Seal (Effective length of crack: Shaft circumference) | a |  | 0.0005 | No notes available.
| Components | Other | Spray_Release_Frequency | Pump | Pump Double Seal (Effective length of crack: Shaft circumference) | Spray Release Frequency (Pump) | J2 | Pump Double Seal (Effective length of crack: Shaft circumference) | b |  | 5e-05 | No notes available.
| Components | Other | Spray_Release_Frequency | Hose_and_Coupling | Effective length of crack: Hose diameter | Spray Release Frequency (Hose and Coupling) | J3 | Effective length of crack: Hose diameter | a |  | 1.2e-07 | Based on road tanker transfers.
| Components | Other | Spray_Release_Frequency | Pipe | Effective length of crack: Pipe diameter (max 150 mm crack length) | Spray Release Frequency (Pipe) | J4 | Effective length of crack: Pipe diameter (max 150 mm crack length) | a |  | 1e-06 | No notes available.

## Back End Tables (1) (hidden)
Tolerability |  | Department | Action Status |  | Action Priority |  | Likelihood Ratings | [6 empty] | Combined Cell | Likelihood | Severity | Value | Risk Rating | Unmitigated Risk Rating | Tolerability
| Broadly Acceptable | Technology |  | Not Started |  | (1) Important and Urgent | Rating | Description |  | Value | Min | Max | Combined Cell |  |  |  | 1 | Low Risk |  |  | Broadly Acceptable
| Tolerable if ALARP - Lower | Manufacturing |  | On Hold |  | (2) Important but Not Urgent | [1] |  | Extremely Unlikely | ≤1E-06/year | [6 empty] | 2 | Low Risk |  |  | Broadly Acceptable
| Tolerable if ALARP - Upper | Operations |  | In Progress |  | (3) Not Important but Urgent | [2] |  | Very Unlikely | 1E-06/year to ≤1E-04/year | [6 empty] | 3 | Low Risk |  |  | Broadly Acceptable
| Unacceptable | Sustainability |  | Resolved |  | (4) Not Important, Not Urgent | [3] |  | Unlikely | 1E-04/year to ≤1E-02/year | [6 empty] | 4 | Medium Risk |  |  | Tolerable if ALARP - Lower
|  | Sales and Marketing |  |  |  |  | [4] |  | Possible | 1E-02/year to 1/year | [6 empty] | 5 | High Risk |  |  | Tolerable if ALARP - Upper
|  | Finance |  |  |  |  | [5] |  | Probable | >1/year |  | 1000000 |  |  |  |  | 2 | Low Risk |  |  | Broadly Acceptable
|  | Commercial | [14 empty] | 4 | Low Risk |  |  | Broadly Acceptable
|  | Human Resources | [14 empty] | 6 | Medium Risk |  |  | Tolerable if ALARP - Lower
End of Dynamic Array |  | End of List | End of Dynamic Array |  |  | End of List | [10 empty] | 8 | High Risk |  |  | Tolerable if ALARP - Upper
[7 empty] | Severity Ratings | [9 empty] | 10 | High Risk |  |  | Tolerable if ALARP - Upper
[7 empty] | Rating | Description: |  | People | Assets | Environment | Combined Cell |  |  |  | 3 | Low Risk |  |  | Broadly Acceptable
[7 empty] | [1] |  | Minor | [7 empty] | 6 | Medium Risk |  |  | Tolerable if ALARP - Lower
[7 empty] | [2] |  | Significant | [7 empty] | 9 | High Risk |  |  | Tolerable if ALARP - Upper
[7 empty] | [3] |  | Serious | [7 empty] | 12 | High Risk |  |  | Tolerable if ALARP - Upper
[7 empty] | [4] |  | Major | [7 empty] | 15 | Very High Risk |  |  | Unacceptable
[7 empty] | [5] |  | Catastrophic | [7 empty] | 4 | Medium Risk |  |  | Tolerable if ALARP - Lower
[17 empty] | 8 | High Risk |  |  | Tolerable if ALARP - Upper
[17 empty] | 12 | High Risk |  |  | Tolerable if ALARP - Upper
[17 empty] | 16 | Very High Risk |  |  | Unacceptable
[17 empty] | 20 | Very High Risk |  |  | Unacceptable
[17 empty] | 5 | High Risk |  |  | Tolerable if ALARP - Upper
[17 empty] | 10 | High Risk |  |  | Tolerable if ALARP - Upper
[17 empty] | 15 | Very High Risk |  |  | Unacceptable
[17 empty] | 20 | Very High Risk |  |  | Unacceptable
[17 empty] | 25 | Very High Risk |  |  | Unacceptable

## Back End Tables (2) (hidden)
|  | User Inputs: | Values:
Operating Temperature (°C)
Operating Pressure
Flashpoint Value:
Flashpoint
Rating | Description |  | Value | Min | Max | Combined Cell
[1] |  | Minor | FP > OT by 150°C or more |  |  |  | Flashpoint subtract Operating Temperature
[2] |  | Significant | FP > OT by 149°C to 100°C
[3] |  | Serious | FP > OT by 99°C to 50°C
[4] |  | Major | FP > OT by 49°C to 1°C
[5] |  | Catastrophic | FP ≤ OT
Autoignition Temperature | [6 empty] | Autoignition Temperature:
Rating | Description |  | Value | Min | Max | Combined Cell
[1] |  | Minor | AI > OT by 91°C or more
[2] |  | Significant | AI > OT by 90°C to 61°C
[3] |  | Serious | AI > OT by by 60°C to 16°C
[4] |  | Major | AI > OT by 15°C to 1°C
[5] |  | Catastrophic | AI ≤ OT
Flammability
Rating | Description |  | Value | Min | Max | Combined Cell
[1] |  | Minor | Not classified as a flammable gas
[2] |  | Significant | Not classified as a flammable gas | Non Flammable | Non Flammable
[3] |  | Serious | Category 2 - Flammable gas | Category 2 | Category 2
[4] |  | Major | Category 1B - Flammable gas | Category 1B | Category 1B
[5] |  | Catastrophic | Category 1A - Flammable gas | Category 1A | Category 1A
Explosive Substances
Rating | Description |  | Value | Min | Max | Combined Cell
[1] |  | Minor | Division 1.5 - Very insensitive substance | Division 1.5 | Division 1.5
[2] |  | Significant | Division 1.4 - No significant hazard | Division 1.4 | Division 1.4
[3] |  | Serious | Division 1.3 - Fire/minor blast/projection hazard | Division 1.3 | Division 1.3
[4] |  | Major | Division 1.2 - Projection hazard | Division 1.2 | Division 1.2
[5] |  | Catastrophic | Division 1.1 - Mass explosion hazard | Division 1.1 | Division 1.1

## Search Data Entry (hidden)
Full Equipment List | Equipment Search (Dynamic Array) | Full Chemicals List | Chemicals Search (Dynamic Array) | Term | Definition | Notes
Small Ambient Temperature and Pressure Vessel |  | Acetone |  | Flashpoint | The lowest temperature at which the application of an ignition source causes the vapours of a liquid to ignite.
Medium Ambient Temperature and Pressure Vessel | Medium Ambient Temperature and Pressure Vessel | Ammonia (Anhydrous) | Ammonia (Anhydrous) | Flammability | A gas having a flammable range with air at 20 °C and a standard pressure of 101.3 kPa.
Large Ambient Temperature and Pressure Vessel | Large Ambient Temperature and Pressure Vessel | Ammonium Nitrate | Ammonium Nitrate | Stability (Autoignition) | The lowest temperature at which a chemical will spontaneously ignite in a normal atmosphere without an external source of ignition.
Refrigerated Liquid Oxygen Single Walled Vessel | Refrigerated Liquid Oxygen Single Walled Vessel | Ammonium Phosphate | Ammonium Phosphate | Explosiveness | A substance capable of producing gas at such a temperature and pressure, and at such a speed, as to cause damage to the surroundings.
Refrigerated Liquid Oxygen Cluster Tanks | Refrigerated Liquid Oxygen Cluster Tanks | Ammonium Sulphate | Ammonium Sulphate
Refrigerated Single Walled LNG Vessel | Refrigerated Single Walled LNG Vessel | Benzene | Benzene
Refrigerated Double Walled LNG Vessel | Refrigerated Double Walled LNG Vessel | Calcium Hydroxide (≥96 %) | Calcium Hydroxide (≥96 %)
Refrigerated Full Containment LNG Vessel | Refrigerated Full Containment LNG Vessel | Calcium Oxide | Calcium Oxide
Refrigerated Ambient Pressure Single Walled Vessel | Refrigerated Ambient Pressure Single Walled Vessel | Carbon Dioxide | Carbon Dioxide
Refrigerated Ambient Pressure Single Walled LNG Vessel | Refrigerated Ambient Pressure Single Walled LNG Vessel | Ethylbenzene | Ethylbenzene
Refrigerated Ambient Pressure Double Walled Vessel | Refrigerated Ambient Pressure Double Walled Vessel | Ethylene | Ethylene
Refrigerated Ambient Pressure Double Walled LNG Vessel | Refrigerated Ambient Pressure Double Walled LNG Vessel | Ethylene Dichloride | Ethylene Dichloride
Refrigerated Ambient Pressure Full Containment Vessel | Refrigerated Ambient Pressure Full Containment Vessel | Heptane | Heptane
Refrigerated Ambient Pressure Full Containment LNG Vessel | Refrigerated Ambient Pressure Full Containment LNG Vessel | Hydrochloric Acid | Hydrochloric Acid
Generic Pressure Vessel | Generic Pressure Vessel | Methanol | Methanol
Chlorine Pressure Vessel | Chlorine Pressure Vessel | Nitric Acid | Nitric Acid
LPG Pressure Vessel | LPG Pressure Vessel | Phosphoric Acid (85%) | Phosphoric Acid (85%)
Spherical Pressure Vessel | Spherical Pressure Vessel | Potassium Hydroxide | Potassium Hydroxide
Chemical Reactor Pressure Vessel | Chemical Reactor Pressure Vessel | Propylene | Propylene
Manual Valve | Manual Valve | Propanol | Propanol
Remotely Operated Shut-Off (ROSO) Valve | Remotely Operated Shut-Off (ROSO) Valve | Sodium Carbonate | Sodium Carbonate
Automatic Shut-Off (ASO) Valve | Automatic Shut-Off (ASO) Valve | Sodium Chloride | Sodium Chloride
Speed Limiting (XSF) Valve | Speed Limiting (XSF) Valve | Styrene | Styrene
Pump Casing | Pump Casing | Sulphuric Acid | Sulphuric Acid
Hoses and Couplings (Basic Facilities) | Hoses and Couplings (Basic Facilities) | Toluene | Toluene
Hoses and Couplings (Average Facilities) | Hoses and Couplings (Average Facilities)
Hoses and Couplings (Multi Safety System Facilities) | Hoses and Couplings (Multi Safety System Facilities)
Flanges and Gaskets | Flanges and Gaskets
Pipework | Pipework
Compressor (Reciprocating) | Compressor (Reciprocating)
Compressor (Centrifugal) | Compressor (Centrifugal)
Tankers (Lifting) | Tankers (Lifting)
Tankers (No Lifting) | Tankers (No Lifting)
Road Tanker (Generic) | Road Tanker (Generic)
Small LPG Road Tanker | Small LPG Road Tanker
Large LPG Road Tanker | Large LPG Road Tanker
Spray Release Frequency (Valve) | Spray Release Frequency (Valve)
Spray Release Frequency (Pump) | Spray Release Frequency (Pump)
Spray Release Frequency (Hose and Coupling) | Spray Release Frequency (Hose and Coupling)
Spray Release Frequency (Pipe) | Spray Release Frequency (Pipe)